## Sheet1
task_id | model_name | main_operator_category | secondary_notes | FVRuleGen | main_operator_category | secondary_notes
arithmetic_core_common_files_PSGEnvGen_81_trial_0 | o3-mini-20250131 | Temporal Implication Operators | LLM removed the outer ¦-> and encoded all conditions as a single sequence with [*2]/##1, so the final relese2 check is no longer a post-condition but part of the same sequence. |  | Fixed
arithmetic_core_cavlc_decoder_cavlc_top_16_trial_0 | o3-mini-20250131 | Temporal Delay Operators | LLM placed ##2 after the implication instead of inside the antecedent, shifting the latency constraint from the trigger sequence to the consequence. |  | Temporal Implication Operators | LLM put the ##2 delay on the consequent side of ¦-> instead of in the antecedent sequence, changing when len_5 must be true relative to nC.
communication_controller_100_mb-s_ethernet_mac_layer_switch_eth_rxethmac_6_trial_0 | o3-mini-20250131 | Temporal Implication Operators | LLM used overlapped ¦=> and nested the ByteCnt check inside the antecedent sequence, also mis-handling MRxDV/MRxD equality. |  | Temporal Implication Operators | LLM made DlyCrcCnt and ByteCnt part of a post-implication chain instead of the triggering sequence and used MRxDV == MRxD instead of the dedicated equality signal.
arithmetic_core_8-bit_piepelined_processor_accumulatorMUX_21_trial_0 | o3-mini-20250131 | Temporal Implication Operators | LLM introduced a nested ¦-> inside the consequent, making immData dependent on tcAccIn instead of the overall antecedent–consequent structure. |  | Fixed
arithmetic_core_8-bit_piepelined_processor_bitNegator_1_trial_0 | o3-mini-20250131 | Temporal Sampling Operators | LLM replaced the explicit ##4 history with $past(DEFAULT_RESET,4), changing how reset history is sampled. |  | Temporal Sampling Operators | LLM used $past(DEFAULT_RESET) and added a ##4 delay in the consequent, changing how reset history is sampled and when bitOut must hold.
arithmetic_core_hardware_implementation_of_binary_fully_digital_ph_phasecomparator_0_trial_0 | o3-mini-20250131 | Temporal Delay Operators | LLM collapsed intended ##2 spacing between Lag pulses into chained ##1 steps, distorting timing. |  | Fixed
arithmetic_core_common_files_PSGNoteGen_27_trial_0 | o3-mini-20250131 | Temporal Implication Operators | LLM moved i1 into antecedent and changed o4’s role, altering the original sequential structure. |  | Fixed
arithmetic_core_common_files_PSGEnvGen_65_trial_0 | o3-mini-20250131 | Temporal Implication Operators | LLM folded i1’s range into the antecedent, losing the intended separation of antecedent vs. consequent. |  | Fixed
communication_controller_100_mb-s_ethernet_mac_layer_switch_eth_maccontrol_21_trial_0 | o3-mini-20250131 | Temporal Implication Operators | LLM placed the final ControlData check inside the antecedent sequence, altering the timing contract. |  | Fixed
arithmetic_core_cavlc_decoder_cavlc_top_5_trial_0 | o3-mini-20250131 | Temporal Delay Operators | LLM removed the rst_n one-cycle temporal history and turned the trigger into a simple combinational predicate. |  | Temporal Implication Operators | LLM rewrote the reset-based temporal trigger into a disable iff with an inner ena ¦-> ..., so the property now triggers on ena rather than on completion of a reset sequence.
arithmetic_core_cavlc_decoder_cavlc_read_run_befores_4_trial_0 | o3-mini-20250131 | Temporal Implication Operators | LLM moved level_11 into a nested consequent, changing a simple sequence-followed-by-implication pattern. |  | Fixed
arithmetic_core_common_files_PSGEnvGen_30_trial_0 | o3-mini-20250131 | Temporal Implication Operators | LLM inserted an inner implication (i2 → envDvnx) not present in the golden design. |  | Fixed
arithmetic_core_8-bit_piepelined_processor_accumulatorMUX_5_trial_0 | o3-mini-20250131 | Temporal Implication Operators | LLM split the original single implication into two nested ¦-> relations, altering logic flow. |  | Temporal Delay Operators | LLM kept ¦-> but relocated the final ##1 from the antecedent to the consequent, shifting the required time point for uartStatIn relative to accMuxOut and tcLoadIn.
communication_controller_100_mb-s_ethernet_mac_layer_switch_eth_maccontrol_29_trial_0 | o3-mini-20250131 | Temporal Implication Operators | LLM nested a ¦-> under data_in==199 instead of treating PreNib15State as the final consequent. |  | Fixed
communication_controller_100_mb-s_ethernet_mac_layer_switch_eth_maccontrol_10_trial_0 | o3-mini-20250131 | Temporal Implication Operators | LLM moved cnt range into a post ¦-> consequent, breaking the original antecedent structure. |  | Fixed
arithmetic_core_cavlc_decoder_cavlc_read_total_zeros_3_trial_0 | o3-mini-20250131 | Temporal Delay Operators | LLM expanded ##4 into four explicit ##1 steps, altering the temporal granularity. |  | Fixed
arithmetic_core_fixed_point_arithmetic_modules_qmult_6_trial_0 | o3-mini-20250131 | Temporal Delay Operators | LLM reordered the data/a_mult sequence, breaking the intended timing. |  | Fixed
communication_controller_100_mb-s_ethernet_mac_layer_switch_eth_txcounters_4_trial_0 | o3-mini-20250131 | Temporal Implication Operators | LLM removed the ¦-> and asserted a bare sequence, losing the idea that IncrementNibCnt must follow. |  | Fixed
arithmetic_core_cavlc_decoder_cavlc_top_10_trial_0 | o3-mini-20250131 | Temporal Delay Operators | LLM shifted ##3 into the consequent, changing the delay semantics. |  | Temporal Delay Operators | LLM moved ##3 after the implication so rbsp is sampled at the implication time and rbsp_LE3 is delayed, instead of having a 3-cycle gap between rbsp and the trigger event.
communication_controller_10_100_1000_mbps_tri-mode_ethernet_mac_MAC_tx_Ctrl_13_trial_0 | o3-mini-20250131 | Temporal Delay Operators | LLM shortened the effective delay window between CRC_out and Next_state. |  | Temporal Implication Operators | Same as case 7: LLM drops the top-level ¦-> and flattens CRC_out, Next_state, and pause_counter into one sequence, changing pause_counter from a consequence into part of the path and shortening the delay between CRC_out and Next_state.
communication_controller_10g_ethernet_mac_rxLenTypChecker_1_trial_0 | o3-mini-20250131 | Temporal Implication Operators | LLM added a nested implication under length_65_127, changing the control flow. |  | Fixed
communication_controller_10_100_1000_mbps_tri-mode_ethernet_mac_Ramdon_gen_4_trial_0 | o3-mini-20250131 | Temporal Implication Operators | LLM removed ¦-> entirely, turning Random, Random_counter, and Random_time_meet into one sequence and losing the explicit cause–effect relation where Random_time_meet is a consequence. |  | Temporal Implication Operators | LLM dropped the top-level ¦-> and encoded CRC_out, Next_state, and pause_counter as a single sequence, so pause_counter becomes part of the path instead of a post-condition; it also shortens the intended delay between CRC_out and Next_state.
arithmetic_core_fpga-based_median_filter_dual_port_ram_4_trial_0 | o3-mini-20250131 | Temporal Implication Operators | LLM merged !w_ena and r_data into a single consequent sequence instead of distinct checks. |  | Fixed
arithmetic_core_common_files_PSGEnvGen_19_trial_0 | o3-mini-20250131 | Temporal Implication Operators | LLM nested envDvnx under i0==92 instead of making it the primary consequence. |  | Fixed
communication_controller_10_100_1000_mbps_tri-mode_ethernet_mac_MAC_rx_FF_26_trial_0 | o3-mini-20250131 | Temporal Delay Operators | LLM replaced the temporal structure with value-range repetition inside {[14:20]}[*1:$4], changing meaning. |  | Fixed
arithmetic_core_aes128_host_interface_aes_12_trial_0 | o3-mini-20250131 | Temporal Delay Operators | LLM changed the interpretation of the delay before cnt==3 by not maintaining original sequencing. |  | Temporal Delay Operators | LLM attached the ##4 delay to the consequent (cnt == 3) instead of in the antecedent sequence, changing the timing window in which cnt must equal 3 after PADDR.
communication_controller_10g_ethernet_mac_rxClkgen_3_trial_0 | o3-mini-20250131 | Temporal Sampling Operators | LLM used $rose(rxclk_in) incorrectly, altering timing semantics relative to locked. |  | Fixed
arithmetic_core_common_files_PSGEnvGen_32_trial_0 | o3-mini-20250131 | Temporal Implication Operators | LLM inserted an inappropriate mid-sequence ¦->, breaking antecedent–consequent separation. |  | Fixed
arithmetic_core_cavlc_decoder_cavlc_top_21_trial_0 | o3-mini-20250131 | Temporal Delay Operators | LLM dropped a required ##1 step, losing a temporal alignment constraint. |  | Fixed
communication_controller_100_mb-s_ethernet_mac_layer_switch_eth_txcounters_0_trial_0 | o3-mini-20250131 | Temporal Implication Operators | LLM nested StartBackoff under ¦-> instead of keeping it structurally in the antecedent. |  | Fixed
communication_controller_10_100_1000_mbps_tri-mode_ethernet_mac_MAC_tx_Ctrl_1_trial_0 | o3-mini-20250131 | Temporal Delay Operators | LLM removed the intended temporal spacing between Current_state and !xoff_gen. |  | Fixed
communication_controller_1000base-x_ieee_802.3-2008_clause_36-physical_codi_ge_1000baseX_rx_3_trial_0 | o3-mini-20250131 | Temporal Implication Operators | LLM introduced ¦=> and nested sequences, changing the intended K28_5 timing structure. |  | Fixed
arithmetic_core_8-bit_piepelined_processor_accumulatorMUX_17_trial_0 | o3-mini-20250131 | Temporal Implication Operators | LLM nested aluOut→accMuxOut instead of a single implied consequence after tcAccIn. |  | Fixed
arithmetic_core_hardware_implementation_of_binary_fully_digital_ph_variableresetrandomwalkfilter_0_trial_0 | o3-mini-20250131 | Temporal Implication Operators | LLM removed the top-level implication and inverted the reset condition. |  | Temporal Implication Operators | LLM changed the trigger from a “reset released” temporal pattern (DEFAULT_RESET ##1 1) to a simple !DEFAULT_RESET condition with a fixed two-cycle delay, inverting reset polarity and distorting the intended temporal relationship.
communication_controller_10_100_1000_mbps_tri-mode_ethernet_mac_flow_ctrl_2_trial_0 | o3-mini-20250131 | Temporal Delay Operators | LLM incorrectly used index-based syntax instead of explicit temporal delays. |  | Temporal Delay Operators | LLM used repetition [*2] on xon_gen_complete and a different pause_apply pattern instead of explicit ## delays, so the pause_quanta constraint is tied to a mis-specified sequence of pauses rather than the original delay structure.
arithmetic_core_common_files_PSGEnvGen_92_trial_0 | o3-mini-20250131 | Temporal Implication Operators | LLM merged decay2 into the antecedent sequence instead of making it the proper consequent. |  | Fixed
arithmetic_core_crcahb_host_interface_7_trial_0 | o3-mini-20250131 | Temporal Delay Operators | LLM replaced ##[1:2] repetition with fixed ## patterns and changed the number of required samples. |  | Temporal Delay Operators | LLM used a ranged delay ##[0:2] and duplicated crc_idr_out checks inside the consequent chain; HREADY is now part of that chain rather than a clean post-condition after a fixed ##2 gating by crc_idr_out.
communication_controller_10g_ethernet_mac_ack_counter_4_trial_0 | o3-mini-20250131 | Temporal Implication Operators | LLM dropped ¦-> entirely, generating only a raw sequence. |  | Fixed
communication_controller_can_protocol_controller_can_acf_8_trial_0 | o3-mini-20250131 | Temporal Implication Operators | LLM moved id into a subordinate consequent sequence, changing control flow. |  | Fixed
arithmetic_core_8-bit_piepelined_processor_tcReset_4_trial_0 | o3-mini-20250131 | Temporal Implication Operators | LLM misplaced the top-level ¦-> and split the sequence incorrectly. |  | Fixed
arithmetic_core_8-bit_piepelined_processor_accumulatorMUX_27_trial_0 | o3-mini-20250131 | Temporal Implication Operators | LLM nested uartStatIn under uartDataIn instead of treating it as the primary consequent. |  | Temporal Implication Operators | LLM removed ¦-> and made uartStatIn part of a long antecedent-like sequence, losing the requirement that uartStatIn follow the accMuxOut/uartDataIn pattern as a separate consequence.
arithmetic_core_common_files_PSGEnvGen_37_trial_0 | o3-mini-20250131 | Temporal Implication Operators | LLM nested envDvnx→relese0 instead of treating relese0 as a flat consequent. |  | Fixed
communication_controller_100_mb-s_ethernet_mac_layer_switch_eth_l3_checksum_1_trial_0 | o3-mini-20250131 | Temporal Implication Operators | LLM removed ¦-> and turned RxData range into part of a long antecedent sequence. |  | Fixed
arithmetic_core_common_files_PSGEnvGen_63_trial_0 | o3-mini-20250131 | Temporal Implication Operators | LLM incorrectly nested envDvnx→relese1 instead of keeping relese1 as the direct post-condition. |  | Fixed
arithmetic_core_common_files_PSGEnvGen_42_trial_0 | o3-mini-20250131 | Temporal Implication Operators | LLM added i0→o as inner implication instead of simple sequence leading to o. |  | Fixed
communication_controller_100_mb-s_ethernet_mac_layer_switch_eth_macstatus_1_trial_0 | o3-mini-20250131 | Temporal Implication Operators | LLM split the logic into two chained implications, fundamentally changing control structure. |  | Fixed
communication_controller_10_100_1000_mbps_tri-mode_ethernet_mac_MAC_rx_FF_3_trial_0 | o3-mini-20250131 | Temporal Implication Operators | LLM nested Add_rd→Add_wr_gray instead of creating a linear sequence as intended. |  | Fixed
arithmetic_core_common_files_PSGEnvGen_68_trial_0 | o3-mini-20250131 | Temporal Delay Operators | LLM folded temporal and combinational checks incorrectly, altering order of envDvnx relative to sustain2/i1. |  | Fixed
communication_controller_can_protocol_controller_can_ibo_4_trial_0 | o3-mini-20250131 | Temporal Implication Operators | LLM nested di-range under do_can instead of making it the final consequent. |  | Fixed
arithmetic_core_common_files_PSGNoteGen_80_trial_0 | o3-mini-20250131 | Temporal Implication Operators | LLM lost ¦-> and treated acc1-range as part of the antecedent. |  | Fixed
arithmetic_core_cavlc_decoder_cavlc_top_25_trial_0 | o3-mini-20250131 | Temporal Delay Operators | LLM replaced simple ##3 with repetition syntax !idle[*3], altering temporal semantics. |  | Fixed
communication_controller_10_100_1000_mbps_tri-mode_ethernet_mac_MAC_rx_FF_16_trial_0 | o3-mini-20250131 | Temporal Delay Operators | LLM misordered Next_state and Packet_number_inFF under multiple ##2 delays. |  | Fixed
arithmetic_core_8-bit_piepelined_processor_accumulatorMUX_14_trial_0 | o3-mini-20250131 | Temporal Implication Operators | LLM removed ¦-> and treated uartDataIn as part of antecedent instead of consequent. |  | Fixed
arithmetic_core_common_files_PSGNoteOutMux_2_trial_0 | o3-mini-20250131 | Temporal Delay Operators | LLM added stray ##1 and changed timing structure. |  | Fixed
communication_controller_10_100_1000_mbps_tri-mode_ethernet_mac_eth_miim_6_trial_0 | o3-mini-20250131 | Temporal Delay Operators | LLM scattered ##1 delays and inverted MdcEn_n semantics. |  | Temporal Delay Operators | LLM wrote !MdcEn_n with three chained ##1 delays instead of MdcEn_n ##3, inverting the enable polarity and changing the exact 3-cycle spacing before RStat, and it also delayed RStatStart_q1 differently.
arithmetic_core_fpga-based_median_filter_node_5_trial_0 | o3-mini-20250131 | Temporal Implication Operators | LLM nested data_b→data_hi instead of sequencing data_b then implying data_hi. |  | Fixed
communication_controller_10_100_1000_mbps_tri-mode_ethernet_mac_MAC_rx_FF_0_trial_0 | o3-mini-20250131 | Temporal Delay Operators | LLM altered the sequencing between Add_wr_ungray and Fifo_data_en_dl1. |  | Fixed
arithmetic_core_common_files_PSGNoteGen_12_trial_0 | o3-mini-20250131 | Temporal Implication Operators | LLM nested o1 inside the consequent improperly instead of leaving it as the final check. |  | Fixed
arithmetic_core_cavlc_decoder_cavlc_read_run_befores_9_trial_0 | o3-mini-20250131 | Temporal Implication Operators | LLM used ¦=> and moved level_14 into a nested sequence instead of top-level consequent. |  | Fixed
communication_controller_10_100_1000_mbps_tri-mode_ethernet_mac_MAC_rx_FF_11_trial_0 | o3-mini-20250131 | Temporal Implication Operators | LLM nested Add_wr_gray→Add_wr_pluse2 instead of keeping Add_wr_pluse2 as the main consequent. |  | Fixed
communication_controller_apb_to_i2c_module_i2c_0_trial_0 | o3-mini-20250131 | Miscellaneous Differences | LLM produced identical property; no operator misuse on LLM side. |  | Miscellaneous Differences | LLM reproduced assert property(a0); essentially identical to the reference with no meaningful operator or structural differences.
communication_controller_100_mb-s_ethernet_mac_layer_switch_eth_rxethmac_10_trial_0 | o3-mini-20250131 | Temporal Implication Operators | LLM removed ¦-> so MRxD range becomes part of the raw sequence, not a post-condition. |  | Temporal Implication Operators | LLM placed ¦-> directly on ByteCntEq2 so that IncrementIFGCounter and the MRxD range become part of the consequent chain, instead of having MRxD be the post-condition of the full ByteCntEq2–IncrementIFGCounter sequence.
arithmetic_core_common_files_PSGEnvGen_57_trial_0 | o3-mini-20250131 | Temporal Implication Operators | LLM incorrectly nested envDvnx→sustain1 instead of using sustain1 as flat consequent. |  | Fixed
communication_controller_100_mb-s_ethernet_mac_layer_switch_eth_register_2_trial_0 | o3-mini-20250132 | Temporal Delay Operators | LLM substituted consecutive repetition ([*]) with simple delay (##) |  | Temporal Implication Operators | LLM dropped the top-level ¦-> and encoded CRC_out, Next_state, and pause_counter as a single sequence, so pause_counter becomes part of the path instead of a post-condition; it also shortens the intended delay between CRC_out and Next_state.